## metadata
PAR ID | DOI | Title | Creator/Author | Corporate Author | Editor | Publication Date | Journal Name | Journal Volume | Journal Issue | Page Range or eLocation | ISSN | ISBN | Description/Abstract | Sponsoring Org. | Award IDs | Subject | Publication Year | Size | Format | Version | Resource Type | Publisher | Location | Rights | Institution
10338700 | https://doi.org/10.3390/nano11071765 | Size-Dependent Electrical Transport Properties in Conducting Diamond Nanostripes | Zhou, Andrew F.; Pacheco, Elluz; Zhou, Badi; Feng, Peter X. |  |  | 2021-07-01T04:00:00Z | Nanomaterials | 11 | 7 | 1765 | 2079-4991 |  | With the advances in nanofabrication technology, horizontally aligned and well-defined nitrogen-doped ultrananocrystalline diamond nanostripes can be fabricated with widths in the order of tens of nanometers. The study of the size-dependent electron transport properties of these nanostructures is crucial to novel electronic and electrochemical applications. In this paper, 100 nm thick n-type ultrananocrystalline diamond thin films were synthesized by microwave plasma-enhanced chemical vapor deposition method with 5% N2 gas in the plasma during the growth process. Then the nanostripes were fabricated using standard electron beam lithography and reactive ion etching techniques. The electrical transport properties of the free-standing single nanostripes of different widths from 75 to 150 nm and lengths from 1 to 128 μm were investigated. The study showed that the electrical resistivity of the n-type ultrananocrystalline diamond nanostripes increased dramatically with the decrease in the nanostripe width. The nanostripe resistivity was nearly doubted when the width was reduced from 150 nm to 75 nm. The size-dependent variability in conductivity could originate from the imposed diffusive scattering of the nanostripe surfaces which had a further compounding effect to reinforce the grain boundary scattering. | National Science Foundation | 1736093 |  | 2021 |  |  |  | Journal Article