## metadata
PAR ID | DOI | Title | Creator/Author | Corporate Author | Editor | Publication Date | Journal Name | Journal Volume | Journal Issue | Page Range or eLocation | ISSN | ISBN | Description/Abstract | Sponsoring Org. | Award IDs | Subject | Publication Year | Size | Format | Version | Resource Type | Publisher | Location | Rights | Institution
10339145 | https://doi.org/10.1145/3482880 | High-Performance and Energy-Efficient 3D Manycore GPU Architecture for Accelerating Graph Analytics | Choudhury, Dwaipayan; Rajam, Aravind Sukumaran; Kalyanaraman, Ananth; Pande, Partha Pratim |  |  | 2022-01-31T05:00:00Z | ACM Journal on Emerging Technologies in Computing Systems | 18 | 1 | 1 to 19 | 1550-4832 |  | Recent advances in GPU-based manycore accelerators provide the opportunity to efficiently process large-scale graphs on chip. However, real world graphs have a diverse range of topology and connectivity patterns (e.g., degree distributions) that make the design of input-agnostic hardware architectures a challenge. Network-on-Chip (NoC)- based architectures provide a way to overcome this challenge as the architectural topology can be used to approximately model the expected traffic patterns that emerge from graph application workloads. In this paper, we first study the mix of long- and short-range traffic patterns generated on-chip using graph workloads, and subsequently use the findings to adapt the design of an optimal NoC-based architecture. In particular, by leveraging emerging three-dimensional (3D) integration technology, we propose design of a small-world NoC (SWNoC)- enabled manycore GPU architecture, where the placement of the links connecting the streaming multiprocessors (SM) and the memory controllers (MC) follow a power-law distribution. The proposed 3D manycore GPU architecture outperforms the traditional planar (2D) counterparts in both performance and energy consumption. Moreover, by adopting a joint performance-thermal optimization strategy, we address the thermal concerns in a 3D design without noticeably compromising the achievable performance. The 3D integration technology is also leveraged to incorporate Near Data Processing (NDP) to complement the performance benefits introduced by the SWNoC architecture. As graph applications are inherently memory intensive, off-chip data movement gives rise to latency and energy overheads in the presence of external DRAM. In conventional GPU architectures, as the main memory layer is not integrated with the logic, off-chip data movement negatively impacts overall performance and energy consumption. We demonstrate that NDP significantly reduces the overheads associated with such frequent and irregular memory accesses in graph-based applications. The proposed SWNoC-enabled NDP framework that integrates 3D memory (like Micron's HMC) with a massive number of GPU cores achieves 29.5% performance improvement and 30.03% less energy consumption on average compared to a conventional planar Mesh-based design with external DRAM. | National Science Foundation | 1815467 |  | 2022 |  |  |  | Journal Article