## metadata
PAR ID | DOI | Title | Creator/Author | Corporate Author | Editor | Publication Date | Journal Name | Journal Volume | Journal Issue | Page Range or eLocation | ISSN | ISBN | Description/Abstract | Sponsoring Org. | Award IDs | Subject | Publication Year | Size | Format | Version | Resource Type | Publisher | Location | Rights | Institution
10339931 | https://doi.org/10.1063/5.0089933 | A cryogenic torsion balance using a liquid-cryogen free, ultra-low vibration cryostat | Fleischer, S. M.; Ross, M. P.; Venkateswara, K.; Hagedorn, C. A.; Shaw, E. A.; Swanson, E.; Heckel, B. R.; Gundlach, J. H. |  |  | 2022-06-01T04:00:00Z | Review of Scientific Instruments | 93 | 6 | 064505 | 0034-6748 |  | We describe a liquid-cryogen free cryostat with ultra-low vibration levels, which allows for continuous operation of a torsion balance at cryogenic temperatures. The apparatus uses a commercially available two-stage pulse-tube cooler and passive vibration isolation. The torsion balance exhibits torque noise levels lower than room temperature thermal noise by a factor of about four in the frequency range of 3–10 mHz, limited by residual seismic motion and by radiative heating of the pendulum body. In addition to lowering thermal noise below room-temperature limits, the low-temperature environment enables novel torsion balance experiments. Currently, the maximum duration of a continuous measurement run is limited by accumulation of cryogenic surface contamination on the optical elements inside the cryostat. | National Science Foundation | 1912380 |  | 2022 |  |  |  | Journal Article