## metadata
PAR ID | DOI | Title | Creator/Author | Corporate Author | Editor | Publication Date | Journal Name | Journal Volume | Journal Issue | Page Range or eLocation | ISSN | ISBN | Description/Abstract | Sponsoring Org. | Award IDs | Subject | Publication Year | Size | Format | Version | Resource Type | Publisher | Location | Rights | Institution
10341129 | https://doi.org/10.1115/IPACK2021-69317 | Hotspot Cooling Performance for Submerged Confined Two-Phase Jet Impingement Cooling | Chowdhury, Tanvir Ahmed; Putnam, Shawn A. |  |  | 2021-10-26T04:00:00Z | ASME 2021 International Technical Conference and Exhibition on Packaging and Integration of Electronic and Photonic Microsystems | [5 empty] | <title>Abstract</title> <p>Jet impingement can be particularly effective for removing high heat fluxes from local hotspots. Two-phase jet impingement cooling combines the advantage of both the nucleate boiling heat transfer with the single-phase sensible cooling. This study investigates two-phase submerged jet impingement cooling of local hotspots generated by a diode laser in a 100 nm thick Hafnium (Hf) thin-film on glass. The jet/nozzle diameter is ∼1.2 mm and the normal distance between the nozzle outlet and the heated surface is ∼3.2 mm. Novec 7100 is used as the coolant and the Reynolds numbers at the jet nozzle outlet range from 250 to 5000. The hotspot area is ∼ 0.06 mm2 and the applied hotspot-to-jet heat flux ranges from 20 W/cm2 to 220 W/cm2. This heat flux range facilitates studies of both the single-phase and two-phase heat transport mechanisms for heat fluxes up to critical heat flux (CHF). The temporal evolution of the temperature distribution of the laser heated surface is measured using infrared (IR) thermometry. This study also investigates the nucleate boiling regime as a function of the distance between the hotspot center and the jet stagnation point. For example, when the hotspot center and the jet are co-aligned (x/D = 0), the CHF is found to be ∼ 177 W/cm2 at Re ∼ 5000 with a corresponding heat transfer coefficient of ∼58 kW/m2.K. While the CHF is ∼ 130 W/cm2 at Re ∼ 5000 with a jet-to-hotspot offset of x/D ≈ 4.2.</p> | National Science Foundation | 1653396 |  | 2021 |  |  |  | Conference Paper