## metadata
PAR ID | DOI | Title | Creator/Author | Corporate Author | Editor | Publication Date | Journal Name | Journal Volume | Journal Issue | Page Range or eLocation | ISSN | ISBN | Description/Abstract | Sponsoring Org. | Award IDs | Subject | Publication Year | Size | Format | Version | Resource Type | Publisher | Location | Rights | Institution
10341130 |  | Hotspot Cooling Performance of Two-Phase Confined Jet Impingement Cooling at the Stagnation | Chowdhury, Tanvir A.; Putnam, Shawn A. |  |  | 2022-01-01T05:00:00Z | 2022 21st IEEE Intersociety Conference on Thermal and Thermomechanical Phenomena in Electronic Systems (iTherm) | [5 empty] | Jet impingement can be particularly effective for removing high heat fluxes from local hotspots. Two-phase jet impingement cooling combines the advantages of both the nucleate boiling heat transfer with the single-phase sensible cooling. This study investigates two-phase confined jet impingement cooling of local, laser-generated hotspots in a 100 nm thick Hafnium (Hf) thin film on glass. The jet/nozzle diameter is ∼1.2 mm and the normal distance between the nozzle outlet and the heated surface is ∼3.2 mm. The jet coolants studied are FC 72, Novec 7200, and Ethanol with jet nozzle outlet Reynolds numbers ranging from 250 to 5000. The hotspot area is ∼0.06 mm2 and the applied hotspot-to-jet heat fluxes range from 20 W/cm2 to 350 W/cm2. This heat flux range facilitates studies of both the single-phase and two-phase heat transport mechanisms for heat fluxes up to critical heat flux (CHF). The temporal evolution of the temperature distribution of the laser-heated surface is measured using infrared (IR) thermometry. This study focuses on the stagnation point heat transfer - i.e., the jet potential core is co-aligned with the hotspot center. For ethanol, the CHF is ∼315 W/cm2 at Re ∼ 1338 with a corresponding heat transfer coefficient of h ∼ 102 kW/m2·K. For FC 72, the CHF is ∼94 W/cm2 at Re ∼ 5000 with a corresponding h ∼ 56 kW/m2·K. And for Novec 7200, the CHF is ∼108 W/cm2 at Re ∼ 4600 with a corresponding h ∼ 50 kW/m2·K. | National Science Foundation | 1653396 |  | 2022 |  |  |  | Conference Paper