## metadata
PAR ID | DOI | Title | Creator/Author | Corporate Author | Editor | Publication Date | Journal Name | Journal Volume | Journal Issue | Page Range or eLocation | ISSN | ISBN | Description/Abstract | Sponsoring Org. | Award IDs | Subject | Publication Year | Size | Format | Version | Resource Type | Publisher | Location | Rights | Institution
10341180 | https://doi.org/10.1115/VVS2020-8816 | Improving the Interpretability of Physics-Based Bias in Material Models | Chodora, Evan; Flynn, Garrison; Tippetts, Trevor; Unal, Cetin |  |  | 2020-05-20T04:00:00Z | ASME 2020 Verification and Validation Symposium | [5 empty] | <title>Abstract</title> <p>In order to accurately predict the performance of materials under dynamic loading conditions, models have been developed that describe the rate-dependent material behavior and irrecoverable plastic deformation that occurs at elevated strains and applied loads. Most of these models have roots in empirical fits to data and, thus, require the addition of specific parameters that reflect the properties and response of specific materials. In this work, we present a systematic approach to the problem of calibrating a Johnson-Cook plasticity model for 304L stainless steel using experimental testing in which the parameters are treated as dependent on the state of the material and uncovered using experimental data. The results obtained indicate that the proposed approach can make the presence of a discrepancy term in calibration unnecessary and, at the same time, improve the prediction accuracy of the model into new input domains and provide improved understanding of model bias compared to calibration with stationary parameter values.</p> | National Science Foundation | 1633608 |  | 2020 |  |  |  | Conference Paper