## metadata
PAR ID | DOI | Title | Creator/Author | Corporate Author | Editor | Publication Date | Journal Name | Journal Volume | Journal Issue | Page Range or eLocation | ISSN | ISBN | Description/Abstract | Sponsoring Org. | Award IDs | Subject | Publication Year | Size | Format | Version | Resource Type | Publisher | Location | Rights | Institution
10341814 | https://doi.org/10.1115/IPACK2021-73269 | Rack-Level Thermosyphon Cooling and Vapor-Compression Driven Heat Recovery: Evaporator Model | Khalid, Rehan; Amalfi, Raffaele Luca; Wemhoff, Aaron P. |  |  | 2021-10-26T04:00:00Z | Proceedings of the 2021 ASME InterPACK | [5 empty] | <title>Abstract</title> <p>An in-rack cooling system connected to an external vapor recompression loop can be an economical solution to harness waste heat recovery in data centers. Validated subsystem-level models of the thermosyphon cooling and recompression loops (evaporator, heat exchangers, compressor, etc.) are needed to predict overall system performance and to perform design optimization based on the operating conditions. This paper specifically focuses on the model of the evaporator, which is a finned-tube heat exchanger incorporated in a thermosyphon cooling loop. The fin-pack is divided into individual segments to analyze the refrigerant and air side heat transfer characteristics. Refrigerant flow in the tubes is modeled as 1-D flow scheme with transport equations solved on a staggered grid. The air side is modeled using differential equations to represent the air temperature and humidity ratio and to predict if moisture removal will occur, in which case the airside heat transfer coefficient is suitably reduced. The louver fins are modeled as individual hexagons and are treated in conjunction with the tube walls. A segment-by-segment approach is utilized for each tube and the heat exchanger geometry is subsequently evaluated from one end to the other, with air property changes considered for each subsequent row of tubes. Model predictions of stream outlet temperature and pressure, refrigerant outlet vapor quality and heat exchanger duty show good agreement when compared against a commercial software.</p> | National Science Foundation | 1738782 |  | 2021 |  |  |  | Conference Paper