## metadata
PAR ID | DOI | Title | Creator/Author | Corporate Author | Editor | Publication Date | Journal Name | Journal Volume | Journal Issue | Page Range or eLocation | ISSN | ISBN | Description/Abstract | Sponsoring Org. | Award IDs | Subject | Publication Year | Size | Format | Version | Resource Type | Publisher | Location | Rights | Institution
10342006 | https://doi.org/10.1149/10801.0003ecst | (Digital Presentation) Finite Element Modeling of Thermoelectric Effects in Phase Change Memory Cells | Kashem, Md Tashfiq; Scoggin, Jake; Silva, Helena; Gokirmak, Ali |  |  | 2022-05-20T04:00:00Z | ECS Transactions | 108 | 1 | 3 to 15 | 1938-5862 |  | We model the current density in a semiconductor based on the drift-diffusion transport of the charge carriers to accurately determine the thermoelectric effects in the bulk material (Thomson effect) and material junctions (Peltier effect). We utilize the model to perform 2-D finite element simulations of mushroom phase change memory cell with a critical dimension of 20 nm using temperature and electric field dependent material parameters and analyze the contributions of symmetric Joule heating and asymmetric thermoelectric heats during reset and set operations. We investigate the effect of altering the direction of current flow by changing the connection point between the cell and the access device and observe that, corresponding change in thermoelectric effects cause significant difference in operation dynamics, temperature distribution profiles, amorphous volume, energy requirement and resistance contrast between reset and set states. | National Science Foundation | 1710468 |  | 2022 |  |  |  | Journal Article