## metadata
PAR ID | DOI | Title | Creator/Author | Corporate Author | Editor | Publication Date | Journal Name | Journal Volume | Journal Issue | Page Range or eLocation | ISSN | ISBN | Description/Abstract | Sponsoring Org. | Award IDs | Subject | Publication Year | Size | Format | Version | Resource Type | Publisher | Location | Rights | Institution
10342040 | https://doi.org/10.1109/TED.2022.3184906 | Temperature-Dependent Characteristics and Electrostatic Threshold Voltage Tuning of Accumulated Body MOSFETs | Talukder, A. B.; Smith, Brittany; Akbulut, Mustafa; Dirisaglik, Faruk; Silva, Helena; Gokirmak, Ali |  |  | 2022-06-29T04:00:00Z | IEEE Transactions on Electron Devices |  |  | 1 to 6 | 0018-9383 |  | Narrow-channel accumulated body nMOSFET devices with p-type side gates surrounding the active area have been electrically characterized between 100 and 400 K with varied side-gate biasing ( Vside ). The subthreshold slope (SS) and drain induced barrier lowering (DIBL) decrease and threshold voltage ( Vt ) increases linearly with reduced temperature and reduced side-gate bias. Detailed analysis on a 27 nm × 78 nm (width × length) device shows SS decreasing from 115 mV/dec at 400 K to 90 mV/dec at 300 K and down to 36 mV/dec at 100 K, DIBL decreasing by approximately 10 mV/V for each 100 K reduction in operating temperature, and Vt increasing from 0.42 to 0.61 V as the temperature is reduced from 400 to 100 K. Vt can be adjusted from ∼ 0.3 to ∼ 1.1 V with ∼ 0.3 V/V sensitivity by depletion or accumulation of the body of the device using Vside . This high level of tunability allows electronic control of Vt and drive current for variable temperature operation in a wide temperature range with extremely low leakage currents ( < 10 −13 A). | National Science Foundation | 1711626 |  | 2022 |  |  |  | Journal Article