## metadata
PAR ID | DOI | Title | Creator/Author | Corporate Author | Editor | Publication Date | Journal Name | Journal Volume | Journal Issue | Page Range or eLocation | ISSN | ISBN | Description/Abstract | Sponsoring Org. | Award IDs | Subject | Publication Year | Size | Format | Version | Resource Type | Publisher | Location | Rights | Institution
10342046 | https://doi.org/10.1109/WPTC51349.2021.9458093 | A New Coupling Insensitive Nonlinear Capacitive Resonant Wireless Power Transfer Circuit | Chai, Ruiying; Mortazawi, Amir |  |  | 2021-01-04T05:00:00Z | 2021 IEEE Wireless Power Transfer Conference (WPTC) |  |  | 1 to 4 |  |  | This paper presents a nonlinear capacitive WPT system that automatically compensate for the coupling variation between the transmitter and receiver in a capacitive wireless power transfer (WPT) system with no active circuitry. The system is capable of minimizing the output power variation at a fixed operating frequency of13 MHz as the coupling distance varies. A constant output power is achieved over a wide range of coupling capacitance variation in comparison to the conventional capacitive wireless power transmission circuits. Such an approach is attractive for biomedical implants employing a capacitive WPT system. | National Science Foundation | 1809365 |  | 2021 |  |  |  | Conference Paper