## metadata
PAR ID | DOI | Title | Creator/Author | Corporate Author | Editor | Publication Date | Journal Name | Journal Volume | Journal Issue | Page Range or eLocation | ISSN | ISBN | Description/Abstract | Sponsoring Org. | Award IDs | Subject | Publication Year | Size | Format | Version | Resource Type | Publisher | Location | Rights | Institution
10342993 | https://doi.org/10.1145/3503222.3507748 | HeteroGen: transpiling C to heterogeneous HLS code with automated test generation and program repair | Zhang, Qian; Wang, Jiyuan; Xu, Guoqing Harry; Kim, Miryung |  |  | 2022-02-28T05:00:00Z | ASPLOS 2022: Proceedings of the 27th ACM International Conference on Architectural Support for Programming Languages and Operating Systems |  |  | 1017 to 1029 |  |  | Despite the trend of incorporating heterogeneity and specialization in hardware, the development of heterogeneous applications is limited to a handful of engineers with deep hardware expertise. We propose HeteroGen that takes C/C++ code as input and automatically generates an HLS version with test behavior preservation and better performance. Key to the success of HeteroGen is adapting the idea of search-based program repair to the heterogeneous computing domain, while addressing two technical challenges. First, the turn-around time of HLS compilation and simulation is much longer than the usual C/C++ compilation and execution time; therefore, HeteroGen applies pattern-oriented program edits guided by common fix patterns and their dependences. Second, behavior and performance checking requires testing, but test cases are often unavailable. Thus, HeteroGen auto-generates test inputs suitable for checking C to HLS-C conversion errors, while providing high branch coverage for the original C code. An evaluation of HeteroGen shows that it produces an HLS-compatible version for nine out of ten real-world heterogeneous applications fully automatically, applying up to 438 lines of edits to produce an HLS version 1.63x faster than the original version. | National Science Foundation | 2106404; 1763172; 1723773 |  | 2022 |  |  |  | Conference Paper