## metadata
PAR ID | DOI | Title | Creator/Author | Corporate Author | Editor | Publication Date | Journal Name | Journal Volume | Journal Issue | Page Range or eLocation | ISSN | ISBN | Description/Abstract | Sponsoring Org. | Award IDs | Subject | Publication Year | Size | Format | Version | Resource Type | Publisher | Location | Rights | Institution
10343408 | https://doi.org/10.1063/5.0096546 | Observation of the surface layer of lithium metal using <i>in situ</i> spectroscopy | Seo, Ambrose; Meyer, Andrew; Shrestha, Sujan; Wang, Ming; Xiao, Xingcheng; Cheng, Yang-Tse |  |  | 2022-05-23T04:00:00Z | Applied Physics Letters | 120 | 21 | 211602 | 0003-6951 |  | We have investigated the surface of lithium metal using x-ray photoemission spectroscopy and optical spectroscopic ellipsometry. Even if we prepare the surface of lithium metal rigorously by chemical cleaning and mechanical polishing inside a glovebox, both spectroscopic investigations show the existence of a few tens of nanometer-thick surface layers, consisting of lithium oxides and lithium carbonates. When lithium metal is exposed to room air (∼50% moisture), in situ real-time monitoring of optical spectra indicates that the surface layer grows at a rate of approximately 24 nm/min, presumably driven by an interface-controlled process. Our results hint that surface-layer-free lithium metals are formidable to achieve by a simple cleaning/polishing method, suggesting that the initial interface between lithium metal electrodes and solid-state electrolytes in fabricated lithium metal batteries can differ from an ideal lithium/electrolyte contact. | National Science Foundation | 2104296 |  | 2022 |  |  |  | Journal Article