## metadata
PAR ID | DOI | Title | Creator/Author | Corporate Author | Editor | Publication Date | Journal Name | Journal Volume | Journal Issue | Page Range or eLocation | ISSN | ISBN | Description/Abstract | Sponsoring Org. | Award IDs | Subject | Publication Year | Size | Format | Version | Resource Type | Publisher | Location | Rights | Institution
10343517 | https://doi.org/10.1063/5.0084062 | Si doping in MOCVD grown (010) β-(Al <sub>x</sub> Ga <sub>1−x</sub> ) <sub>2</sub> O <sub>3</sub> thin films | Bhuiyan, A. F.; Feng, Zixuan; Meng, Lingyu; Fiedler, Andreas; Huang, Hsien-Lien; Neal, Adam T.; Steinbrunner, Erich; Mou, Shin; Hwang, Jinwoo; Rajan, Siddharth; Zhao, Hongping |  |  | 2022-04-14T04:00:00Z | Journal of Applied Physics | 131 | 14 | 145301 | 0021-8979 |  | In this work, the structural and electrical properties of metalorganic chemical vapor deposited Si-doped β-(Al x Ga 1−x ) 2 O 3 thin films grown on (010) β-Ga 2 O 3 substrates are investigated as a function of Al composition. The room temperature Hall mobility of 101 cm 2 /V s and low temperature peak mobility (T = 65 K) of 1157 cm 2 /V s at carrier concentrations of 6.56 × 10 17 and 2.30 × 10 17 cm −3 are measured from 6% Al composition samples, respectively. The quantitative secondary ion mass spectroscopy (SIMS) characterization reveals a strong dependence of Si and other unintentional impurities, such as C, H, and Cl concentrations in β-(Al x Ga 1−x ) 2 O 3 thin films, with different Al compositions. Higher Al compositions in β-(Al x Ga 1−x ) 2 O 3 result in lower net carrier concentrations due to the reduction of Si incorporation efficiency and the increase of C and H impurity levels that act as compensating acceptors in β-(Al x Ga 1−x ) 2 O 3 films. Lowering the growth chamber pressure reduces Si concentrations in β-(Al x Ga 1−x ) 2 O 3 films due to the increase of Al compositions as evidenced by comprehensive SIMS and Hall characterizations. Due to the increase of lattice mismatch between the epifilm and substrate, higher Al compositions lead to cracking in β-(Al x Ga 1−x ) 2 O 3 films grown on β-Ga 2 O 3 substrates. The (100) cleavage plane is identified as a major cracking plane limiting the growth of high-quality Si-doped (010) β-(Al x Ga 1−x ) 2 O 3 films beyond the critical thicknesses, which leads to highly anisotropic and inhomogeneous behaviors in terms of conductivity. | National Science Foundation | 2019753; 1810041 |  | 2022 |  |  |  | Journal Article