## metadata
PAR ID | DOI | Title | Creator/Author | Corporate Author | Editor | Publication Date | Journal Name | Journal Volume | Journal Issue | Page Range or eLocation | ISSN | ISBN | Description/Abstract | Sponsoring Org. | Award IDs | Subject | Publication Year | Size | Format | Version | Resource Type | Publisher | Location | Rights | Institution
10343657 | https://doi.org/10.3390/cryst12020232 | Mechanical Behavior and Thermal Stability of (AlCrTiZrMo)N/ZrO2 Nano-Multilayered High-Entropy Alloy Film Prepared by Magnetron Sputtering | Zhai, Qingqing; Li, Wei; Liu, Ping; Cheng, Wenjie; Zhang, Ke; Ma, Fengcang; Chen, Xiaohong; Feng, Rui; Liaw, Peter K. |  |  | 2022-02-01T05:00:00Z | Crystals | 12 | 2 | 232 | 2073-4352 |  | A new type of high-entropy alloy, a nitride-based (AlCrTiZrMo)N/ZrO2 nano-multilayered film, was designed to investigate the effect of ZrO2 layer thickness on the microstructure, mechanical properties, and thermal stability. The results show that when the thickness of the ZrO2 layer is less than 0.6 nm, it can be transformed into cubic-phase growth under the template effect of the (AlCrTiZrMo)N layer, resulting in an increased hardness. The (AlCrTiZrMo)N/ZrO2 film with a ZrO2 layer thickness of 0.6 nm has the highest hardness and elastic modulus of 35.1 GPa and 376.4 GPa, respectively. As the thickness of the ZrO2 layer further increases, ZrO2 cannot maintain the cubic structure, and the epitaxial growth interface is destroyed, resulting in a decrease in hardness. High-temperature annealing treatments indicate that the mechanical properties of the film decrease slightly after annealing at less than 900 °C for 30 min, while the mechanical properties decrease significantly after annealing for 30 min at 1000–1100 °C. The hardness and elastic modulus after annealing at 900 °C are still 24.5 GPa and 262.3 GPa, showing excellent thermal stability. This conclusion verifies the “template” effect of the nano-multilayered film, which improves the hardness and thermal stability of the high-entropy alloy. | National Science Foundation | 1809640 |  | 2022 |  |  |  | Journal Article