## metadata
PAR ID | DOI | Title | Creator/Author | Corporate Author | Editor | Publication Date | Journal Name | Journal Volume | Journal Issue | Page Range or eLocation | ISSN | ISBN | Description/Abstract | Sponsoring Org. | Award IDs | Subject | Publication Year | Size | Format | Version | Resource Type | Publisher | Location | Rights | Institution
10345032 | https://doi.org/10.3390/catal12060655 | Impact of Bentonite Clay on In Situ Pyrolysis vs. Hydrothermal Carbonization of Avocado Pit Biomass | Karod, Madeline; Pollard, Zoe A.; Ahmad, Maisha T.; Dou, Guolan; Gao, Lihui; Goldfarb, Jillian L. |  |  | 2022-06-01T04:00:00Z | Catalysts | 12 | 6 | 655 | 2073-4344 |  | Biofuels produced via thermochemical conversions of waste biomass could be sustainable alternatives to fossil fuels but currently require costly downstream upgrading to be used in existing infrastructure. In this work, we explore how a low-cost, abundant clay mineral, bentonite, could serve as an in situ heterogeneous catalyst for two different thermochemical conversion processes: pyrolysis and hydrothermal carbonization (HTC). Avocado pits were combined with 20 wt% bentonite clay and were pyrolyzed at 600 °C and hydrothermally carbonized at 250 °C, commonly used conditions across the literature. During pyrolysis, bentonite clay promoted Diels–Alder reactions that transformed furans to aromatic compounds, which decreased the bio-oil oxygen content and produced a fuel closer to being suitable for existing infrastructure. The HTC bio-oil without the clay catalyst contained 100% furans, mainly 5-methylfurfural, but in the presence of the clay, approximately 25% of the bio-oil was transformed to 2-methyl-2-cyclopentenone, thereby adding two hydrogen atoms and removing one oxygen. The use of clay in both processes decreased the relative oxygen content of the bio-oils. Proximate analysis of the resulting chars showed an increase in fixed carbon (FC) and a decrease in volatile matter (VM) with clay inclusion. By containing more FC, the HTC-derived char may be more stable than pyrolysis-derived char for environmental applications. The addition of bentonite clay to both processes did not produce significantly different bio-oil yields, such that by adding a clay catalyst, a more valuable bio-oil was produced without reducing the amount of bio-oil recovered. | National Science Foundation | 1933071; 2031916; 1719875 |  | 2022 |  |  |  | Journal Article