## metadata
PAR ID | DOI | Title | Creator/Author | Corporate Author | Editor | Publication Date | Journal Name | Journal Volume | Journal Issue | Page Range or eLocation | ISSN | ISBN | Description/Abstract | Sponsoring Org. | Award IDs | Subject | Publication Year | Size | Format | Version | Resource Type | Publisher | Location | Rights | Institution
10345243 | https://doi.org/10.1039/D2QM00099G | Triphenylene containing blue-light emitting semi-fluorinated aryl ether polymers with excellent thermal and photostability | Shelar, Ketki Eknath; Le, Nghia; Mukeba, Karl M.; Dey, Sriloy; Farajidizaji, Behzad; Athukorale, Sumudu; Pittman, Charles U.; Webster, Charles Edwin; Donnadieu, Bruno; Caldona, Eugene; Smith, Dennis W. |  |  | 2022-05-31T04:00:00Z | Materials Chemistry Frontiers | 6 | 11 | 1391 to 1404 | 2052-1537 |  | Integration of polycyclic aromatic hydrocarbon (PAH) units into semi-fluorinated polymers affords high thermal stability and excellent processability for potential applications in optoelectronic, gas-separation, and advanced composites. Base-promoted step-growth polycondensation of commercial bisphenols with new triphenylene containing bis-trifluorovinyl ether (TFVE) monomers affords semi-fluorinated arylene vinylene ether (FAVE) polymers in good yields. The solution-processable polymers form tough transparent films and produce substitution dependent blue-light emission in solution with emission quantum yields ranging from 7.2–12% (in dichloromethane). Although predominantly amorphous with high glass transition temperatures ( T g ) ranging from 176–243 °C, powder X-ray diffraction studies show typical molecular diameter and pi-stacking reflections for triphenylene polymers. The polymers exhibited excellent thermal stability, solution photostability, and remarkable thermal oxidative photostability after heating at 250 °C for 24 h in air. Further, a model post-polymerization Scholl coupling afforded a novel semi-fluorinated hexabenzocoronene polymer with new optical properties. Time-dependent density functional theory (TD-DFT) computations were also performed using SMD (dichloromethane)- ω B97XD/BS1 (BS1 = 6-31G(d′) for C, H, O and F). This work demonstrated the synthesis and characterization of processable, blue-light emitting, thermally stable triphenylene enchained semi-fluorinated aryl ether polymers. | National Science Foundation | 2102552 |  | 2022 |  |  |  | Journal Article