## metadata
PAR ID | DOI | Title | Creator/Author | Corporate Author | Editor | Publication Date | Journal Name | Journal Volume | Journal Issue | Page Range or eLocation | ISSN | ISBN | Description/Abstract | Sponsoring Org. | Award IDs | Subject | Publication Year | Size | Format | Version | Resource Type | Publisher | Location | Rights | Institution
10347111 | https://doi.org/10.1039/D1SE00729G | Tuning the defects in MoS <sub>2</sub> /reduced graphene oxide 2D hybrid materials for optimizing battery performance | Muthukumar, Kamalambika; Leban, Levon; Sekar, Archana; Elangovan, Ayyappan; Sarkar, Nandini; Li, Jun |  |  | 2021-08-10T04:00:00Z | Sustainable Energy & Fuels | 5 | 16 | 4002 to 4014 | 2398-4902 |  | This study reports the preparation of a set of hybrid materials consisting of molybdenum disulfide (MoS 2 ) nanopatches on reduced graphene oxide (rGO) nanosheets by microwave specific heating of graphene oxide and molecular molybdenum precursors followed by thermal annealing in 3% H 2 and 97% Ar. The microwave process converts graphene oxide to ordered rGO nanosheets that are sandwiched between uniform thin layers of amorphous molybdenum trisulfide (MoS 3 ). The subsequent thermal annealing converts the intermediate layers into MoS 2 nanopatches with two-dimensional layered structures whose defect density is tunable by controlling the annealing temperature at 250, 325 and 600 °C, respectively. All three MoS 2 /rGO samples and the MoS 3 /rGO intermediate after the microwave step show a high Li-ion intercalation capacity in the initial 10 cycles (over 519 mA h g MoSx −1 , ∼3.1 Li + ions per MoS 2 ) which is attributed to the small MoS 2 nanopatches in the MoS 2 /rGO hybrids while the effect of further S-rich defects is insignificant. In contrast, the Zn-ion storage properties strongly depend on the defects in the MoS 2 nanopatches. The highly defective MoS 2 /rGO hybrid prepared by annealing at 250 °C shows the highest initial Zn-ion storage capacity (∼300 mA h g MoSx −1 ) and close to 100% coulombic efficiency, which is dominated by pseudocapacitive surface reactions at the edges or defects in the MoS 2 nanopatches. The fast fading in the initial cycles can be mitigated by applying higher charge/discharge currents or extended cycles. This study validates that defect engineering is critical for improving Zn-ion storage. | National Science Foundation | 1707585 |  | 2021 |  |  |  | Journal Article