## metadata
PAR ID | DOI | Title | Creator/Author | Corporate Author | Editor | Publication Date | Journal Name | Journal Volume | Journal Issue | Page Range or eLocation | ISSN | ISBN | Description/Abstract | Sponsoring Org. | Award IDs | Subject | Publication Year | Size | Format | Version | Resource Type | Publisher | Location | Rights | Institution
10347159 | https://doi.org/10.1063/5.0091572 | Femtosecond ultraviolet laser absorption spectroscopy for simultaneous measurements of temperature and OH concentration | Liu, Ning; Chen, Timothy Y.; Zhong, Hongtao; Lin, Ying; Wang, Ziyu; Ju, Yiguang |  |  | 2022-05-16T04:00:00Z | Applied Physics Letters | 120 | 20 | 201103 | 0003-6951 |  | This Letter reports a femtosecond ultraviolet laser absorption spectroscopy (fs-UV-LAS) for simultaneous in situ measurements of temperature and species. This fs-UV-LAS technique was demonstrated based on X 2 Π-A 2 Σ + transitions of OH radicals near 308 nm generated in low temperature plasmas and flames. The fs-UV-LAS technique has revealed three major diagnostic benefits. First, a series of absorption features within a spectral bandwidth of ∼3.2 nm near 308 nm were simultaneously measured and then enabled simultaneous multi-parameter measurements with enhanced accuracy. The results show that the temperature and OH concentration could be measured with accuracy enhanced by 29–88% and 58–91%, respectively, compared to those obtained with past two-narrow-line absorption methods. Second, an ultrafast time resolution of ∼120 picoseconds was accomplished for the measurements. Third, due to the large OH X 2 Π-A 2 Σ + transitions in the UV range, a simple single-pass absorption with a 3-cm path length was allowed for measurements in plasmas with low OH number density down to ∼2 × 10 13 cm −3 . Also due to the large OH UV transitions, single-shot fs absorption measurements were accomplished in flames, which was expected to offer more insights into chemically reactive flow dynamics. | National Science Foundation | 1903362; 2029425 |  | 2022 |  |  |  | Journal Article