## metadata
PAR ID | DOI | Title | Creator/Author | Corporate Author | Editor | Publication Date | Journal Name | Journal Volume | Journal Issue | Page Range or eLocation | ISSN | ISBN | Description/Abstract | Sponsoring Org. | Award IDs | Subject | Publication Year | Size | Format | Version | Resource Type | Publisher | Location | Rights | Institution
10347256 | https://doi.org/DOI: 10.1115/1.4054288 | Evaluation of Heat Transfer Enhancement on Rotational Gas Turbine Blade Internal Cooling Channel With Dimpled Surface | Farah Nazifa Nourin, Brinn Leighton |  |  | 2022-04-01T04:00:00Z | Journal of energy resources technology | 144 | 11 |  | 1528-8994 |  | The present investigation represents the rotational effect on gas turbine blade internal cooling with a uniform heat flux of 2000 W/m2 at the bottom wall. The experiment was conducted with three different rpms, such as 300 rpm, 600 rpm, and 900 rpm, with Reynolds number (Re) ranging from 6000 to 50,000 with a two-pass cooling channel. The numerical investigation was conducted with the large eddy simulation (LES) technique to understand the rotational flow behavior of the cooling channel. Four distinct arrangements of dimpled cooling channel surfaces were considered with two different dimple shapes, i.e., partial spherical and leaf. It is found that the rotation effect, dimple arrangement, and design have significant influences on heat transfer. Results indicated that the partial spherical 1-row dimpled surface experienced the highest heat transfer coefficient and pressure drop. In contrast, the leaf-shaped dimpled cooling channel experienced the highest thermal efficiency. | National Science Foundation | 2126229 |  | 2022 |  |  |  | Journal Article