## metadata
PAR ID | DOI | Title | Creator/Author | Corporate Author | Editor | Publication Date | Journal Name | Journal Volume | Journal Issue | Page Range or eLocation | ISSN | ISBN | Description/Abstract | Sponsoring Org. | Award IDs | Subject | Publication Year | Size | Format | Version | Resource Type | Publisher | Location | Rights | Institution
10347379 | https://doi.org/10.1109/IMS19712.2021.9575018 | Wideband Quasi-Balanced Doherty Power Amplifier with Reciprocal Main/Auxiliary Setting and Mismatch-Resilient Parallel/Series Reconfiguration | Lyu, Haifeng; Chen, Kenle |  |  | 2021-06-07T04:00:00Z | IEEE MTT-S International Microwave Symposium (IMS) |  |  | 736 to 739 |  |  | This paper presents a novel reconfigurable quasi-balanced Doherty power amplifier (QB-DPA) with wide bandwidth and strong resilience to load mismatch. By leveraging the complementarity of reciprocal main/auxiliary setting and parallel/series modes, we demonstrate the first-ever broadband mismatch-resilient QB-DPA. To validate the proposed theory, a broadband 1.55-2.7-GHz QB-DPA is developed using GaN technology and 3-section branch-line coupler. With matched load, the experimental results exhibit an efficiency of 57-80% at peak output power and 49–71 % at 6-dB output back-off (OBO), respectively. Modulated measurement using a 20-MHz LTE signal with 10.5-dB peak to average ratio (PAPR) shows a 44–51 % average efficiency across the operation bandwidth and up to −36 dB ACPR. More importantly, a consistent output power and improved efficiency at OP 1dB are experimentally maintained through the parallel/series modes reconfiguration at 2: 1 voltage standing wave ratio (VSWR). | National Science Foundation | 1914875 |  | 2021 |  |  |  | Conference Paper