## metadata
PAR ID | DOI | Title | Creator/Author | Corporate Author | Editor | Publication Date | Journal Name | Journal Volume | Journal Issue | Page Range or eLocation | ISSN | ISBN | Description/Abstract | Sponsoring Org. | Award IDs | Subject | Publication Year | Size | Format | Version | Resource Type | Publisher | Location | Rights | Institution
10347380 | https://doi.org/10.1109/IMS19712.2021.9575013 | Highly Miniaturized and Wideband 3-dB Quadrature Hybrid Using Slow-Wave Coupled Line | Cao, Yuchen; Chen, Kenle |  |  | 2021-06-07T04:00:00Z | IEEE MTT-S International Microwave Symposium (IMS) |  |  | 247 to 250 |  |  | A novel highly miniaturized wideband quadrature hybrid using slow-wave technology is proposed in this paper. In order to reduce the size of conventional branch-line/coupled-line couplers, a unique structure is utilized based on two layers of crossing strips with densely interconnecting vias. This structure makes full use of the electrical coupling and magnetic coupling in the slow-wave structure, and enhances the mutual inductance effect between parallel vias, which successfully leads to enhanced coupling strength that enabling the wideband 3-dB quadrature hybrid. Importantly, 99.4% of size reduction has been achieved as compared to conventional three-section branch-line counterpart while maintaining an equally good performance. The achieved relative planar area is only 0.003A2, which is orders-of-magnitude improvement over state-of-the-art. | National Science Foundation | 1914875 |  | 2021 |  |  |  | Conference Paper