## metadata
PAR ID | DOI | Title | Creator/Author | Corporate Author | Editor | Publication Date | Journal Name | Journal Volume | Journal Issue | Page Range or eLocation | ISSN | ISBN | Description/Abstract | Sponsoring Org. | Award IDs | Subject | Publication Year | Size | Format | Version | Resource Type | Publisher | Location | Rights | Institution
10347382 |  | Intrinsically Mode-Reconfigurable Load-Modulation Power Amplifier Leveraging Transistor’s Analog-Digital Duality | Niteesh Bharadwaj Vangipurapu, Haifeng Lyu |  |  | 2022-06-22T04:00:00Z | IEEE MTT-S International Microwave Symposium (IMS) | [5 empty] | This paper presents a new way of designing multi-mode switchable power amplifier without relying on any extra tuning elements. By operating the RF GaN transistor as a switch (digital) or amplifier (analog), it enables three different modes within a quadrature-balanced load-modulation architecture, including series/parallel Doherty and hybrid load modulated balanced amplifier (H-LMBA), which can be optimally configured according to different load conditions. Based on this new method, an intrinsically mode-switchable load-modulation PA is designed with GaN transistors and branch-line quadrature coupler at 1.7 GHz. Together with the unique harmonic-tuned method, the nominal mode of H-LMBA (for matched condition) achieves a high-order load modulation with > 62% measured efficiency across a 10-dB output back-off (OBO) range. Efficient performance is also demonstrated at series/parallel Doherty modes, which are configured with exchangeable main/auxiliary roles and dedicated switch settings offering mismatch resilience. | National Science Foundation | 1914875 |  | 2022 |  |  |  | Conference Paper