## metadata
PAR ID | DOI | Title | Creator/Author | Corporate Author | Editor | Publication Date | Journal Name | Journal Volume | Journal Issue | Page Range or eLocation | ISSN | ISBN | Description/Abstract | Sponsoring Org. | Award IDs | Subject | Publication Year | Size | Format | Version | Resource Type | Publisher | Location | Rights | Institution
10347384 | https://doi.org/10.1115/DETC2021-69977 | Numerical Analysis and Parameter Optimization of a Portable Two-Body Attenuator Wave Energy Converter | Capper, Joseph; Mi, Jia; Li, Qiaofeng; Zuo, Lei |  |  | 2021-08-17T04:00:00Z | 2021 ASME International Design Engineering Technical Conferences and Computers and Information in Engineering Conference | [5 empty] | <title>Abstract</title> <p>Easily portable, small-sized ocean wave energy converters (WECs) may be used in many situations where large-sized WEC devices are not necessary or practical. Power maximization for small-sized WECs amplifies challenges that are not as difficult with large-sized devices, especially tuning the device’s natural frequency to match the wave frequency and achieve resonance. In this study, power maximization is performed for a small-sized, two-body attenuator WEC with a footprint constraint of about 1m. A thin, submerged tuning plate is added to each body to increase added mass without significantly increasing hydrostatic stiffness in order to reach resonance. Three different body cross-section geometries are analyzed. Device power absorption is determined through time domain simulations using WEC-Sim with a simplified two-degree-of-freedom (2DOF) model and a more realistic three-degree-of-freedom (3DOF) model. Different drag coefficients are used for each geometry to explore the effect of drag. A mooring stiffness study is performed with the 3DOF model to investigate the mooring impact. Based on the 2DOF and 3DOF power results, there is not a significant difference in power between the shapes if the same drag coefficient is used, but the elliptical shape has the highest power after assigning a different approximate drag coefficient to each shape. The mooring stiffness study shows that mooring stiffness can be increased in order to increase relative motion between the two bodies and consequently increase the power.</p> | National Science Foundation | 1903627 |  | 2021 |  |  |  | Conference Paper