## metadata
PAR ID | DOI | Title | Creator/Author | Corporate Author | Editor | Publication Date | Journal Name | Journal Volume | Journal Issue | Page Range or eLocation | ISSN | ISBN | Description/Abstract | Sponsoring Org. | Award IDs | Subject | Publication Year | Size | Format | Version | Resource Type | Publisher | Location | Rights | Institution
10347604 | https://doi.org/10.5194/mr-2-699-2021 | On the modeling of amplitude-sensitive electron spin resonance (ESR) detection using voltage-controlled oscillator (VCO)-based ESR-on-a-chip detectors | Chu, Anh; Schlecker, Benedikt; Kern, Michal; Goodsell, Justin L.; Angerhofer, Alexander; Lips, Klaus; Anders, Jens |  |  | 2021-01-01T05:00:00Z | Magnetic Resonance | 2 | 2 | 699 to 713 | 2699-0016 |  | Abstract. In this paper, we present an in-depth analysis of a voltage-controlled oscillator (VCO)-based sensing method for electron spin resonance (ESR) spectroscopy, which greatly simplifies the experimental setup compared to conventional detection schemes. In contrast to our previous oscillator-based ESR detectors, where the ESR signal was encoded in the oscillation frequency, in the amplitude-sensitive method, the ESR signal is sensed as a change of the oscillation amplitude of the VCO. Therefore, using VCO architecture with a built-in amplitude demodulation scheme, the experimental setup reduces to a single permanent magnet in combination with a few inexpensive electronic components. We present a theoretical analysis of the achievable limit of detection, which uses perturbation-theory-based VCO modeling for the signal and applies a stochastic averaging approach to obtain a closed-form expression for the noise floor. Additionally, the paper also introduces a numerical model suitable for simulating oscillator-based ESR experiments in a conventional circuit simulator environment. This model can be used to optimize sensor performance early on in the design phase. Finally, all presented models are verified against measured results from a prototype VCO operating at 14 GHz inside a 0.5 T magnetic field. | National Science Foundation | 2002950 |  | 2021 |  |  |  | Journal Article