## metadata
PAR ID | DOI | Title | Creator/Author | Corporate Author | Editor | Publication Date | Journal Name | Journal Volume | Journal Issue | Page Range or eLocation | ISSN | ISBN | Description/Abstract | Sponsoring Org. | Award IDs | Subject | Publication Year | Size | Format | Version | Resource Type | Publisher | Location | Rights | Institution
10348006 | https://doi.org/10.1116/5.0099892 | Ga <sup>+</sup> -focused ion beam damage in n-type Ga <sub>2</sub> O <sub>3</sub> | Xia, Xinyi; Al-Mamun, Nahid Sultan; Warywoba, Daudi; Ren, Fan; Haque, Aman; Pearton, S. J. |  |  | 2022-09-01T04:00:00Z | Journal of Vacuum Science & Technology A | 40 | 5 | 053403 | 0734-2101 |  | Focused Ga + ion milling of lightly Si-doped, n-type Ga 2 O 3 was performed with 2–30 kV ions at normal incidence and beam currents that were a function of beam voltage, 65 nA for 30 kV, 26 nA for 10 kV, 13 nA for 5 kV, and 7.1 nA for 2 kV, to keep the milling depth constant at 100 nm. Approximate milling rates were 15, 6, 2.75, and 1.5 μm 3 /s for 30, 10, 5, and 2 kV, respectively. The electrical effects of the ion damage were characterized by Schottky barrier height and diode ideality factor on vertical rectifier structures comprising 10 μm epitaxial n-Ga 2 O 3 on n + Ga 2 O 3 substrates, while the structural damage was imaged by transmission electron microscopy. The reverse bias leakage was largely unaffected even by milling at 30 kV beam energy, while the forward current-voltage characteristics showed significant deterioration at 5 kV, with an increase in the ideality factor from 1.25 to 2.25. The I–V characteristics no longer showed rectification for the 30 kV condition. Subsequent annealing up to 400 °C produced substantial recovery of the I–V characteristics for all beam energies and was sufficient to restore the initial ideality factor completely for beam energies up to 5 kV. Even the 30 kV-exposed rectifiers showed a recovery of the ideality factor to 1.8. The surface morphology of the ion-milled Ga 2 O 3 was smooth even at 30 kV ion energy, with no evidence for preferential sputtering of the oxygen. The surface region was not amorphized by extended ion milling (35 min) at 5 kV with the samples held at 25 °C, as determined by electron diffraction patterns, and significant recovery of the lattice order was observed after annealing at 400 °C. | National Science Foundation | 1856662; 2015795 |  | 2022 |  |  |  | Journal Article