## metadata
PAR ID | DOI | Title | Creator/Author | Corporate Author | Editor | Publication Date | Journal Name | Journal Volume | Journal Issue | Page Range or eLocation | ISSN | ISBN | Description/Abstract | Sponsoring Org. | Award IDs | Subject | Publication Year | Size | Format | Version | Resource Type | Publisher | Location | Rights | Institution
10348119 | https://doi.org/10.3390/nano12010013 | Nanostructured Molybdenum-Oxide Anodes for Lithium-Ion Batteries: An Outstanding Increase in Capacity | Wang, Hua; Li, Tianyi; Hashem, Ahmed M.; Abdel-Ghany, Ashraf E.; El-Tawil, Rasha S.; Abuzeid, Hanaa M.; Coughlin, Amanda; Chang, Kai; Zhang, Shixiong; El-Mounayri, Hazim; Tovar, Andres; Zhu, Likun; Julien, Christian M. |  |  | 2022-01-01T05:00:00Z | Nanomaterials | 12 | 1 | 13 | 2079-4991 |  | This work aimed at synthesizing MoO3 and MoO2 by a facile and cost-effective method using extract of orange peel as a biological chelating and reducing agent for ammonium molybdate. Calcination of the precursor in air at 450 °C yielded the stochiometric MoO3 phase, while calcination in vacuum produced the reduced form MoO2 as evidenced by X-ray powder diffraction, Raman scattering spectroscopy, and X-ray photoelectron spectroscopy results. Scanning and transmission electron microscopy images showed different morphologies and sizes of MoOx particles. MoO3 formed platelet particles that were larger than those observed for MoO2. MoO3 showed stable thermal behavior until approximately 800 °C, whereas MoO2 showed weight gain at approximately 400 °C due to the fact of re-oxidation and oxygen uptake and, hence, conversion to stoichiometric MoO3. Electrochemically, traditional performance was observed for MoO3, which exhibited a high initial capacity with steady and continuous capacity fading upon cycling. On the contrary, MoO2 showed completely different electrochemical behavior with less initial capacity but an outstanding increase in capacity upon cycling, which reached 1600 mAh g−1 after 800 cycles. This outstanding electrochemical performance of MoO2 may be attributed to its higher surface area and better electrical conductivity as observed in surface area and impedance investigations. | National Science Foundation | 1936406 |  | 2022 |  |  |  | Journal Article