## metadata
PAR ID | DOI | Title | Creator/Author | Corporate Author | Editor | Publication Date | Journal Name | Journal Volume | Journal Issue | Page Range or eLocation | ISSN | ISBN | Description/Abstract | Sponsoring Org. | Award IDs | Subject | Publication Year | Size | Format | Version | Resource Type | Publisher | Location | Rights | Institution
10348146 | https://doi.org/10.1039/d1ma00984b | Electrospun porous La–Sr–Co–Ni–O nanofibers for highly sensitive non-enzymatic glucose detection | Pelucarte, Kasci D.; Hatchell, Tashi A.; George, Gibin; Ede, Sivasankara Rao; Adhikari, Menuka; Lin, Yulin; Wen, Jianguo; Luo, Zhiping; Han, Shubo |  |  | 2022-02-21T05:00:00Z | Materials Advances | 3 | 4 | 2096 to 2103 | 2633-5409 |  | Glucose biosensors are widely used for clinical, industrial, and environmental applications. Nonenzymatic electrochemical glucose biosensors based on metal oxides with a perovskite structure have exhibited high sensitivity, excellent stability, and cost efficiency. In this work, porous La–Sr–Co–Ni–O (LSCNO) nanofibers, with an ABO 3 -type perovskite structure, were prepared through optimizing the A-site and B-site elements by electrospinning, followed with calcination at 700 °C for 5 h. Characterized by scanning and transmission electron microscopy, X-ray diffraction, and X-ray photoelectron spectroscopy, fabricated nanofibers were confirmed to be porous and nanosized polycrystalline grains with high crystallinity. A novel La 0.75 Sr 0.25 Co 0.5 Ni 0.5 O 3 -based nonenzymatic electrochemical biosensor was developed, which is sensitive to glucose because of an electrochemically catalytic mechanism, a mediated electron transfer involving Ni( ii )/Ni( iii ) or Co( ii )/Co( iii ), accompanying with gluconic acid complexation. The glucose biosensor presented a linear response in the range of 0.1–1.0 mM with a calibration sensitivity of 924 ± 28 μA mM −1 , a proportion of the variance of 0.9926, and a lower limit of detection of 0.083 mM, respectively, demonstrating an outstanding analytical performance. The biosensor showed no response to the most widely used anionic surfactant, sodium dodecyl sulfate, and low sensitivity to other biomolecules, such as fructose, lactose, galactose, mannose, dopamine, and ascorbic acid. A urine sample was tested by this novel nonenzymatic electrochemical biosensor by standard addition method, suggesting a potential application for clinical test. | National Science Foundation | 1900837 |  | 2022 |  |  |  | Journal Article