## metadata
PAR ID | DOI | Title | Creator/Author | Corporate Author | Editor | Publication Date | Journal Name | Journal Volume | Journal Issue | Page Range or eLocation | ISSN | ISBN | Description/Abstract | Sponsoring Org. | Award IDs | Subject | Publication Year | Size | Format | Version | Resource Type | Publisher | Location | Rights | Institution
10348464 | https://doi.org/10.1063/5.0106721 | Thickness dependence of dielectric constant of alumina films based on first-principles calculations | Fukushima, Shogo; Kalia, Rajiv K.; Nakano, Aiichiro; Shimojo, Fuyuki; Vashishta, Priya |  |  | 2022-08-08T04:00:00Z | Applied Physics Letters | 121 | 6 | 062902 | 0003-6951 |  | Optoelectronic properties of devices made of two-dimensional materials depend largely on the dielectric constant and thickness of a substrate. To systematically investigate the thickness dependence of dielectric constant from first principles, we have implemented a double-cell method based on a theoretical framework by Martyna and Tuckerman [J. Chem. Phys. 110, 2810 (1999)] and therewith developed a general and robust procedure to calculate dielectric constants of slab systems from electric displacement and electric field, which is free from material-specific adjustable parameters. We have applied the procedure to a prototypical substrate, Al 2 O 3 , thereby computing high-frequency and static dielectric constants of a finite slab as a function of the number of crystalline unit-cell layers. We find that two and four layers are sufficient for the high-frequency and static dielectric constants of (0001) Al 2 O 3 slabs to recover 90% of the respective bulk values computed by a Berry-phase method. This method allows one to estimate the thickness dependence of dielectric constants for various materials used in emerging two-dimensional nanophotonics, while providing an analytic formula that can be incorporated into photonics simulations. | National Science Foundation | 2036359 |  | 2022 |  |  |  | Journal Article