## metadata
PAR ID | DOI | Title | Creator/Author | Corporate Author | Editor | Publication Date | Journal Name | Journal Volume | Journal Issue | Page Range or eLocation | ISSN | ISBN | Description/Abstract | Sponsoring Org. | Award IDs | Subject | Publication Year | Size | Format | Version | Resource Type | Publisher | Location | Rights | Institution
10348780 | https://doi.org/10.23919/ACC45564.2020.9147814 | Model-Free Primal-Dual Methods for Network Optimization with Application to Real-Time Optimal Power Flow | Chen, Yue; Bernstein, Andrey; Devraj, Adithya; Meyn, Sean |  |  | 2020-01-01T05:00:00Z | American Control Conference |  |  | 3140-3147 |  |  | This paper examines the problem of real-time optimization of networked systems and develops online algorithms that steer the system towards the optimal trajectory without explicit knowledge of the system model. The problem is modeled as a dynamic optimization problem with time-varying performance objectives and engineering constraints. The design of the algorithms leverages the online zero-order primal-dual projected-gradient method. In particular, the primal step that involves the gradient of the objective function (and hence requires a networked systems model) is replaced by its zero-order approximation with two function evaluations using a deterministic perturbation signal. The evaluations are performed using the measurements of the system output, hence giving rise to a feedback interconnection, with the optimization algorithm serving as a feedback controller. The paper provides some insights on the stability and tracking properties of this interconnection. Finally, the paper applies this methodology to a real-time optimal power flow problem in power systems, and shows its efficacy on the IEEE 37-node distribution test feeder for reference power tracking and voltage regulation. | National Science Foundation | 1935389 |  | 2020 |  |  |  | Conference Paper