## metadata
PAR ID | DOI | Title | Creator/Author | Corporate Author | Editor | Publication Date | Journal Name | Journal Volume | Journal Issue | Page Range or eLocation | ISSN | ISBN | Description/Abstract | Sponsoring Org. | Award IDs | Subject | Publication Year | Size | Format | Version | Resource Type | Publisher | Location | Rights | Institution
10349017 | https://doi.org/10.2514/6.2022-4140 | Contributions to Power Extraction in a Dual Oscillating Foil System | Rocha Ribeiro, Bernardo Luiz; Franck, Jennifer A. |  |  | 2022-06-20T04:00:00Z | AIAA AVIATION 2022 Forum |  |  | 2022-4140 |  |  | Oscillating foil turbines can be utilized to extract hydrokinetic energy from tidal or river flows. When foils are placed in arrays, the reduced velocity between foils and the unsteady disturbances associated with the leading foil motion both affect the performance of downstream foils. To compare the performance between foils, a wide range of kinematics is numerically explored in a two-foil tandem configuration with matching strokes, but varying the inter-foil phase angle and spacing. The effects of the wake on the trailing foil performance are quantified by evaluating the difference between the normalized power extracted by each foil. The difference in normalized power extraction is a function of the wake phase parameter, Φ, and ranges from -65% to +6%, depending on the kinematic regime. It is also determined that the difference in normalized power is dominated by the pressure contribution from the heave stroke, whereas the viscous components are negligible. In general, these differences illustrate the unsteady effects within the wake of the first foil, and the various interaction modes of the downstream foil. These trends can be used to estimate power in other array configurations and provide a more robust model for wake-foil interactions for energy harvesting. | National Science Foundation | 1921594 |  | 2022 |  |  |  | Conference Paper