## metadata
PAR ID | DOI | Title | Creator/Author | Corporate Author | Editor | Publication Date | Journal Name | Journal Volume | Journal Issue | Page Range or eLocation | ISSN | ISBN | Description/Abstract | Sponsoring Org. | Award IDs | Subject | Publication Year | Size | Format | Version | Resource Type | Publisher | Location | Rights | Institution
10350125 |  | Resolving puzzles of the phase-transformation-based mechanism of the deep-focus earthquake | Levitas, Valery I. |  |  | 2021-10-21T04:00:00Z | ArXivorg |  |  |  | 2331-8422 |  | Deep-focus earthquakes that occur at 350–660 km, where pressures p =12-23 GPa and temperature T =1800-2000 K, are generally assumed to be caused by olivine→spinel phase transformation, see pioneering works [1–10]. However, there are many existing puzzles: (a) What are the mechanisms for jump from geological 10−17−10−15 s−1 to seismic 10−103s−1(see [3]) strain rates? Is it possible without phase transformation? (b) How does metastable olivine, which does not completely transform to spinel at high temperature and deeply in the region of stability of spinel for over the million years, suddenly transforms during seconds and generates seismic strain rates 10−103s−1 that produce strong seismic waves? (c) How to connect deviatorically dominated seismic signals with volume-change dominated transformation strain during phase transformations [9,11]? Here we introduce a combination of several novel concepts that allow us to resolve the above puzzles quantitatively. We treat the transformation in olivine like plastic strain-induced (instead of pressure/stress-induced) and find an analytical 3D solution for coupled deformation-transformation-heating processes in a shear band. This solution predicts conditions for severe (singular) transformation-induced plasticity (TRIP) and self-blown-up deformation-transformation-heating process due to positive thermomechanochemical feedback between TRIP and strain-induced transformation. In nature, this process leads to temperature in a band exceeding the unstable stationary temperature, above which the self-blown-up shear-heating process in the shear band occurs after finishing the phase transformation. Without phase transformation and TRIP, significant temperature and strain rate increase is impossible. Due to the much smaller band thickness in the laboratory, heating within the band does not occur, and plastic flow after the transformation is very limited. Our findings change the main concepts in studying the initiation of the deep-focus earthquakes and phase transformations during plastic flow in geophysics in general. The latter may change the interpretation of different geological phenomena, e.g., the possibility of the appearance of microdiamond directly in the cold Earth crust within shear-bands [12] during tectonic activities without subduction to the mantle and uplifting. Developed theory of the self-blown-up transformation-TRIP-heating process is applicable outside geophysics for various processes in materials under pressure and shear, e.g., for new routes of material synthesis [12,13], friction and wear, surface treatment, penetration of the projectiles and meteorites, and severe plastic deformation and mechanochemical technologies. | National Science Foundation | 1904830 |  | 2021 |  |  |  | Journal Article