## metadata
PAR ID | DOI | Title | Creator/Author | Corporate Author | Editor | Publication Date | Journal Name | Journal Volume | Journal Issue | Page Range or eLocation | ISSN | ISBN | Description/Abstract | Sponsoring Org. | Award IDs | Subject | Publication Year | Size | Format | Version | Resource Type | Publisher | Location | Rights | Institution
10350253 |  | Single-Sweep vs. Banded Characterizations of a D-band Ultra-Low-Loss SiC Substrate-Integrated Waveguide | Li, L.; Reyes, S.; Asadi, M. J.; Jena, D.; Xing, H. G.; Fay, P.; Hwang, J. C. |  |  | 2022-06-23T04:00:00Z | ARFTG Microwave Measurement Conference |  |  |  | 2767-8776 |  | A D-band (110‒170 GHz) SiC substrate-integrated waveguide (SIW) is characterized on-wafer by two different vector network analyzers (VNAs): a 220-GHz single-sweep VNA and an 110-GHz VNA with WR8 (90‒140 GHz) and WR5 (140‒220 GHz) frequency extenders. To facilitate probing, the SIW input and output are transitioned to grounded coplanar waveguides (GCPWs). Two-tier calibration is used to de-embed the SIW-GCPW transitions as well as to extract the intrinsic SIW characteristics. In general, the two VNAs are in agreement and both result in an ultra-low insertion loss of approximately 0.2 dB/mm for the same SIW, despite stitching errors at band edges. | National Science Foundation | 2132323; 2117305 |  | 2022 |  |  |  | Conference Paper