## metadata
PAR ID | DOI | Title | Creator/Author | Corporate Author | Editor | Publication Date | Journal Name | Journal Volume | Journal Issue | Page Range or eLocation | ISSN | ISBN | Description/Abstract | Sponsoring Org. | Award IDs | Subject | Publication Year | Size | Format | Version | Resource Type | Publisher | Location | Rights | Institution
10350284 | https://doi.org/10.1109/ARFTG54656.2022.9896408 | Single-Sweep vs. Banded Characterizations of a D-band Ultra-Low-Loss SiC Substrate-Integrated Waveguide | Li, Lei; Reyes, Steve; Asadi, Mohammad Javad; Jena, Debdeep; Xing, Huili Grace; Fay, Patrick; Hwang, James_C M |  |  | 2022-06-24T04:00:00Z | [5 empty] | 978-1-6654-6894-7 | A D-band (110‒170 GHz) SiC substrate-integrated waveguide (SIW) is characterized on-wafer by two different vector network analyzers (VNAs): a 220-GHz single-sweep VNA and an 110-GHz VNA with WR8 (90‒140 GHz) and WR5 (140‒220 GHz) frequency extenders. To facilitate probing, the SIW input and output are transitioned to grounded coplanar waveguides (GCPWs). Two-tier calibration is used to de-embed the SIWGCPW transitions as well as to extract the intrinsic SIW characteristics. In general, the two VNAs are in agreement and both result in an ultra-low insertion loss of approximately 0.2 dB/mm for the same SIW, despite stitching errors at band edges. | National Science Foundation | 2132323; 2117305 |  | 2022 |  |  |  | Conference Paper | IEEE | Denver, CO, USA