## metadata
PAR ID | DOI | Title | Creator/Author | Corporate Author | Editor | Publication Date | Journal Name | Journal Volume | Journal Issue | Page Range or eLocation | ISSN | ISBN | Description/Abstract | Sponsoring Org. | Award IDs | Subject | Publication Year | Size | Format | Version | Resource Type | Publisher | Location | Rights | Institution
10350873 | https://doi.org/10.3390/jlpea11030034 | Implementation of Multi-Exit Neural-Network Inferences for an Image-Based Sensing System with Energy Harvesting | Li, Yuyang; Gao, Yuxin; Shao, Minghe; Tonecha, Joseph T.; Wu, Yawen; Hu, Jingtong; Lee, Inhee |  |  | 2021-09-01T04:00:00Z | Journal of Low Power Electronics and Applications | 11 | 3 | 34 | 2079-9268 |  | Wireless sensor systems powered by batteries are widely used in a variety of applications. For applications with space limitation, their size was reduced, limiting battery energy capacity and memory storage size. A multi-exit neural network enables to overcome these limitations by filtering out data without objects of interest, thereby avoiding computing the entire neural network. This paper proposes to implement a multi-exit convolutional neural network on the ESP32-CAM embedded platform as an image-sensing system with an energy constraint. The multi-exit design saves energy by 42.7% compared with the single-exit condition. A simulation result, based on an exemplary natural outdoor light profile and measured energy consumption of the proposed system, shows that the system can sustain its operation with a 3.2 kJ (275 mAh @ 3.2 V) battery by scarifying the accuracy only by 2.7%. | National Science Foundation | 2007274 |  | 2021 |  |  |  | Journal Article