## metadata
PAR ID | DOI | Title | Creator/Author | Corporate Author | Editor | Publication Date | Journal Name | Journal Volume | Journal Issue | Page Range or eLocation | ISSN | ISBN | Description/Abstract | Sponsoring Org. | Award IDs | Subject | Publication Year | Size | Format | Version | Resource Type | Publisher | Location | Rights | Institution
10351590 | https://doi.org/10.1109/APS/URSI47566.2021.9703849 | Design of a Shape Optimized Printed-circuit Beamformer | Szymanski, Luke; Grbic, Anthony; Gok, Gurkan |  |  | 2021-12-04T05:00:00Z | 2021 IEEE International Symposium on Antennas and Propagation and USNC-URSI Radio Science Meeting (APS/URSI) |  |  | 1735 to 1736 |  |  | This work presents the experimental realization of a printed-circuit beamformer designed using shape optimization. Shape optimization of the printed-circuit beamformer is enabled through the use of a circuit network solver that utilizes reduced-order models of printed-circuit unit cells to rapidly evaluate device responses, and the adjoint variable method to evaluate gradients. The designed beamformer is patterned on a microwave substrate and interfaces with a 3-D printed tapered aperture antenna. It produces nine orthogonal beams and has isolated input ports that are impedance matched. Experimental results for the performance of the 3-D printed antenna and the beamformer will be presented at the conference. | National Science Foundation | 1807940 |  | 2021 |  |  |  | Conference Paper