## metadata
PAR ID | DOI | Title | Creator/Author | Corporate Author | Editor | Publication Date | Journal Name | Journal Volume | Journal Issue | Page Range or eLocation | ISSN | ISBN | Description/Abstract | Sponsoring Org. | Award IDs | Subject | Publication Year | Size | Format | Version | Resource Type | Publisher | Location | Rights | Institution
10351763 | https://doi.org/10.1109/TCSI.2022.3198389 | An Inductor-First Single-Inductor Multiple-Output Hybrid DC-DC Converter With Integrated Flying Capacitor for SoC Applications | Zhou, Zhiyuan; Tang, Nghia; Nguyen Bai; Hong Wookpyo Hong; Pande, Partha Pratim; Heo, Deukhyoun Heo |  |  | 2022-12-01T05:00:00Z | IEEE transactions on circuits and systems |  |  |  | 1549-8328 |  | With the increasing complexity of highly integrated system on chips (SoCs), the power management system (PMS) is required to provide several power supplies efficiently for individual blocks. This paper presents a single-inductor multiple outputs (SIMO) an inductor-first hybrid converter that generates three outputs between 0.4V and 1.6V from a 1.8V input. The proposed multiple-output hybrid power stage can improve the conversion efficiency by reducing inductor current while extending the output voltage range compared with the existing hybrid topologies. In addition, the proposed converter employs an on-chip switched-capacitor power stage (SCPS) with a dual switching frequency technique, resulting in a fast response time, low cross-regulation, and reduced number of on-chip pads. Measurement results show that the converter achieves a peak efficiency of 87.5% with a maximum output current of 450mA. The converter is integrated with a fast voltage regulation loop with a 500MHz system clock to achieve less than 0.01mA/mV cross-regulation and a maximum 20mV overshoot at full-load transient response. The design is fabricated in the standard 180nm CMOS technology | National Science Foundation | 2030159 |  | 2022 |  |  |  | Journal Article