## metadata
PAR ID | DOI | Title | Creator/Author | Corporate Author | Editor | Publication Date | Journal Name | Journal Volume | Journal Issue | Page Range or eLocation | ISSN | ISBN | Description/Abstract | Sponsoring Org. | Award IDs | Subject | Publication Year | Size | Format | Version | Resource Type | Publisher | Location | Rights | Institution
10351767 |  | A 345μW 1GHz Process and Temperature Invariant Constant Slope-and-Swing Ramp-based 7-bit Phase Interpolator for True-Time-Delay Spatial Signal Processors | Mohapatra, Soumen; Lin, Chung-Ching; Chahardori Mohammad; Ghaderi, Erfan; Hoque, Md Aminul; Gupta, Subhanshu; Heo, Deukhyoun |  |  | 2022-07-01T04:00:00Z | IEEE Radio Frequency Integrated Circuits Symposium | [5 empty] | In the baseband time delay (TD) elements used for delay compensation in discrete-time beamformers, phase interpolator (PI) plays a crucial role as the resolution of the PI defines the delay resolution of the TD. In this paper, we present a process and temperature invariant high-resolution and highly linear low-power PI. The proposed PI uses current integration which generates an adaptable constant slope-and-swing ramp signal to achieve low power. By switched-capacitor bias generation, the PI linearity is enhanced with 0.2 LSB DNL and 0.3 LSB INL, respectively. The 7-bit PI is realized in 65nm CMOS technology can generate the full range delay with a resolution of 8psec with the input of 1GHz. The PI consumes a power of 345μW and occupies an active area of 0.021mm2. Keywords—Ramp-rate tracking, constant slope-and-swing, phase interpolator, ramp-based, baseband time delay | National Science Foundation | 2030159 |  | 2022 |  |  |  | Conference Paper