## metadata
PAR ID | DOI | Title | Creator/Author | Corporate Author | Editor | Publication Date | Journal Name | Journal Volume | Journal Issue | Page Range or eLocation | ISSN | ISBN | Description/Abstract | Sponsoring Org. | Award IDs | Subject | Publication Year | Size | Format | Version | Resource Type | Publisher | Location | Rights | Institution
10351769 | https://doi.org/10.1109/IMS37962.2022.9865389 | A Low Phase Noise 28 GHz VCO Using Transformer-based Q-enhanced Active Impedance Converter | Hoque, Md Aminul; Chahadori, Mohammad; Mokri, Mohammad Ali; Mohapatra; Soumen Mohapatra; Kar, Dipan; Heo, Deukhyoun |  |  | 2022-07-01T04:00:00Z | IEEE International Microwave Symposium | [5 empty] | This paper presents a low phase noise 28 GHz voltage-controlled oscillator (VCO) using a transformer-based active impedance converter to enhance the quality factor (Q) of the capacitor in the resonator. The active impedance converter can enhance the Q of a capacitor bank and varactor by 25-40% across the VCO’s tuning range. The proposed VCO is fabricated using the proposed transformer-based Q-enhancement impedance converter in a standard 65 nm CMOS process. The VCO achieves a 15.9% measured fractional frequency tuning range and phase noise of −107.6 dBc/Hz at 1 MHz offset from 28 GHz oscillation frequency while occupying only 0.05 mm2 area (200 μm × 250 μm). The VCO consumes 5.1 mW power, resulting in an excellent figure-of-merit (FoM) of 189.4 dBc/Hz and a figure-of-merit-with-area (FoMA) of 202.8 dBc/Hz. | National Science Foundation | 2030159 |  | 2022 |  |  |  | Conference Paper