## metadata
PAR ID | DOI | Title | Creator/Author | Corporate Author | Editor | Publication Date | Journal Name | Journal Volume | Journal Issue | Page Range or eLocation | ISSN | ISBN | Description/Abstract | Sponsoring Org. | Award IDs | Subject | Publication Year | Size | Format | Version | Resource Type | Publisher | Location | Rights | Institution
10351771 |  | A Compact Mm-Wave Multi-Band VCO Based on Triple-Mode Resonator for 5G and Beyond | Chahardori, Mohammad; Hoque MD Aminul; Mokri Mohammad Ali; Heo, Deukhyoun Heo |  |  | 2022-07-01T04:00:00Z | IEEE RFIT 2022 | [5 empty] | We present a low phase noise four-core triple-band voltage controlled-oscillator (VCO) with reconfigurable oscillator cores and multi-mode resonator. By activation/deactivation of oscillator cores and change of resonator impedance in three modes of operations, the proposed VCO provides complete freedom in selecting the resonance frequency for three operation bands in the mm-wave range. Compared to VCOs using switch-capacitor-bank for multi-band operation, the proposed VCO does not use any series switches with passive components in the resonator to provide a low phase noise in all three bands of operation. As a proof of concept, the proposed four-core triple-band VCO is implemented in a 65 nm CMOS process using four class-D oscillators with tail switches and a compact high-Q triple-mode resonator. The VCO oscillation frequencies center at 19, 28, and 38 GHz while providing good phase noise and low power consumption in all bands. Measured results show the total frequency tuning range (FTR) of 38.5% while the PN at 1MHz offset varies from -100.3 dBc/Hz to -106.06dBc/Hz resulting in an excellent FoMT of 199.8 dBc/Hz. | National Science Foundation | 2030159 |  | 2022 |  |  |  | Conference Paper