## metadata
PAR ID | DOI | Title | Creator/Author | Corporate Author | Editor | Publication Date | Journal Name | Journal Volume | Journal Issue | Page Range or eLocation | ISSN | ISBN | Description/Abstract | Sponsoring Org. | Award IDs | Subject | Publication Year | Size | Format | Version | Resource Type | Publisher | Location | Rights | Institution
10352111 | https://doi.org/10.1038/s41598-022-07631-4 | A self-powered wireless motion sensor based on a high-surface area reverse electrowetting-on-dielectric energy harvester | Tasneem, Nishat T.; Biswas, Dipon K.; Adhikari, Pashupati R.; Gunti, Avinash; Patwary, Adnan B.; Reid, Russell C.; Mahbub, Ifana |  |  | 2022-12-01T05:00:00Z | Scientific Reports | 12 | 1 |  | 2045-2322 |  | Abstract This paper presents a motion-sensing device with the capability of harvesting energy from low-frequency motion activities. Based on the high surface area reverse electrowetting-on-dielectric (REWOD) energy harvesting technique, mechanical modulation of the liquid generates an AC signal, which is modeled analytically and implemented in Matlab and COMSOL. A constant DC voltage is produced by using a rectifier and a DC–DC converter to power up the motion-sensing read-out circuit. A charge amplifier converts the generated charge into a proportional output voltage, which is transmitted wirelessly to a remote receiver. The harvested DC voltage after the rectifier and DC–DC converter is found to be 3.3 V, having a measured power conversion efficiency (PCE) of the rectifier as high as 40.26% at 5 Hz frequency. The energy harvester demonstrates a linear relationship between the frequency of motion and the generated output power, making it highly suitable as a self-powered wearable motion sensor. | National Science Foundation | 1933502 |  | 2022 |  |  |  | Journal Article