## metadata
PAR ID | DOI | Title | Creator/Author | Corporate Author | Editor | Publication Date | Journal Name | Journal Volume | Journal Issue | Page Range or eLocation | ISSN | ISBN | Description/Abstract | Sponsoring Org. | Award IDs | Subject | Publication Year | Size | Format | Version | Resource Type | Publisher | Location | Rights | Institution
10352120 |  | The Design and SAR Analysis of a UWB Bow-tie Antenna for Wireless Wearable Sensors | Kakaraparty, Karthik; Mahbub, Ifana |  | Kakaraparty, Karthik; Mahbub, Ifana | 2022-01-01T05:00:00Z | THE USNC-URSI 2022 National Radio Science Meeting | [5 empty] | This paper presents design of a wearable flexible patch antenna and its corresponding SAR (specific absorption rate) analysis when placed on a human body. The substrate material used is polyimide with a thickness of 0.1 mm, and gold is used for the patch and ground material with 200 nm thickness. The di-electric constant and the tangent loss of the polyimide substrate are 3.5 and 0.0002, respectively. The dimensions of the proposed antenna are 30×30×0.1004 mm3. The designed antenna has the resonating frequency at 3.45 GHz and a bandwidth of 2.6 GHz. The far field gain of the designed antenna is 7.5 dBi. The SAR analysis generated an SAR value of 0.174 W/kg, which is within the safe limit of 2W/kg averaged over 10g of tissue as specified by the ICNIRP (International Commission of Non-Ionization Radiation Protection). This suggests that the designed antenna is safe and can be utilized for wireless wearable sensors. | National Science Foundation | 1933502 |  | 2022 |  |  |  | Conference Paper