## metadata
PAR ID | DOI | Title | Creator/Author | Corporate Author | Editor | Publication Date | Journal Name | Journal Volume | Journal Issue | Page Range or eLocation | ISSN | ISBN | Description/Abstract | Sponsoring Org. | Award IDs | Subject | Publication Year | Size | Format | Version | Resource Type | Publisher | Location | Rights | Institution
10352378 | https://doi.org/10.1063/5.0083656 | Thermal stability of antiferroelectric-like Al:HfO <sub>2</sub> thin films with TiN or Pt electrodes | Payne, Alexis; Alex Hsain, H.; Lee, Younghwan; Strnad, Nicholas A.; Jones, Jacob L.; Hanrahan, Brendan |  |  | 2022-06-06T04:00:00Z | Applied Physics Letters | 120 | 23 | 232901 | 0003-6951 |  | HfO 2 -based antiferroelectric-like thin films are increasingly being considered for commercial devices. However, even with initial promise, the temperature sensitivity of electrical properties such as loss tangent and leakage current remains unreported. 50 nm thick, 4 at. % Al-doped HfO 2 thin films were synthesized via atomic layer deposition with both top and bottom electrodes being TiN or Pt. A study of their capacitance vs temperature showed that the Pt/Al:HfO 2 /Pt had a relative dielectric permittivity of 23.30 ± 0.06 at room temperature with a temperature coefficient of capacitance (TCC) of 78 ± 86 ppm/°C, while the TiN/Al:HfO 2 /TiN had a relative dielectric permittivity of 32.28 ± 0.14 at room temperature with a TCC of 322 ± 41 ppm/°C. The capacitance of both devices varied less than 6% over 1 to 1000 kHz from −125 to 125 °C. Both capacitors maintained loss tangents under 0.03 and leakage current densities of 10 −9 –10 −7 A/cm 2 between −125 and 125 °C. The TiN/Al:HfO 2 /TiN capacitor maintained an energy storage density (ESD) of 18.17 ± 0.79 J/cm 3 at an efficiency of 51.79% ± 2.75% over the −125 to 125 °C range. The Pt/Al:HfO 2 /Pt capacitor also maintained a stable ESD of 9.83 ± 0.26 J/cm 3 with an efficiency of 62.87% ± 3.00% over the same temperature range. Such low losses in both capacitors along with their thermal stability make antiferroelectric-like, Al-doped HfO 2 thin films a promising material for temperature-stable microelectronics. | National Science Foundation | 1634955; 1841453; 1841466 |  | 2022 |  |  |  | Journal Article