## metadata
PAR ID | DOI | Title | Creator/Author | Corporate Author | Editor | Publication Date | Journal Name | Journal Volume | Journal Issue | Page Range or eLocation | ISSN | ISBN | Description/Abstract | Sponsoring Org. | Award IDs | Subject | Publication Year | Size | Format | Version | Resource Type | Publisher | Location | Rights | Institution
10354207 | https://doi.org/10.1109/APS/URSI47566.2021.9703820. | A Wideband Stacked Patch-Patch Antenna with Hybrid Perturbations for Circular Polarization | M. M. Hossain, S. S. |  |  | 2022-02-16T05:00:00Z | 2021 IEEE International Symposium on Antennas and Propagation and USNC-URSI Radio Science Meeting (APS/URSI) | [5 empty] | This paper presents a wideband circularly polarized antenna for small satellites to be used with NASA Near- Earth Networks (NEN). This single-fed stacked antenna utilizes the electromagnetic coupling concept and is usable with a duplex transceiver. The circularly-polarized antenna employs hybrid perturbations on stacked patches and covers NASA NEN’s both uplink and downlink frequencies, thus replacing the conventional requirement of two separate antennas. It provides a notable wide axial ratio (AR) < 3 dB bandwidth of 1.16 GHz from 7.02 GHz to 8.18 GHz (15.3%). The optimized patch dimensions provide 34.6% VSWR ~ 2 bandwidth from 6,525 MHz to 9,253 MHz. The overall antenna size is 17 mm × 17 mm × 6.6 mm, and has a peak gain of 7.9 dBi. This proposed antenna will overcome solar cell space constraint on smallsat’s outer wall by saving at least 50% area required by the conventional two-antenna method. | National Science Foundation | 1936665 |  | 2022 |  |  |  | Conference Paper