## metadata
PAR ID | DOI | Title | Creator/Author | Corporate Author | Editor | Publication Date | Journal Name | Journal Volume | Journal Issue | Page Range or eLocation | ISSN | ISBN | Description/Abstract | Sponsoring Org. | Award IDs | Subject | Publication Year | Size | Format | Version | Resource Type | Publisher | Location | Rights | Institution
10354208 | https://doi.org/10.1109/MAES.2022.3141436. | Hybrid Perturbations in Stacked Patch–Ring Circularly Polarized Microstrip Antennas for CubeSat Applications | M. M. Hossain, S. I. |  |  | 2022-02-01T05:00:00Z | IEEE aerospace and electronic systems magazine | 37 | 3 | 24-31 | 1557-959X |  | A hybrid perturbation scheme is used in this article to achieve wide axial ratio (AR) bandwidth and beamwidth from circularly polarized (CP) microstrip patch–ring antennas using a single probe feed. Perturbations in the diagonal corners of a square ring and a square patch arranged in a stacked configuration are introduced to achieve the circular polarization. First, an enhanced AR bandwidth is obtained when a combination of a square ring and a square patch with negative perturbations is used as parasitic and driven elements, respectively. Next, circular polarization with wider AR bandwidth, wider beamwidth, and lower cross-polarization is obtained when a combination of a driven square patch with positive perturbation and a parasitic square ring with negative perturbations, termed as hybrid perturbations, is used. This antenna has a footprint suitable for small satellite applications (e.g., CubeSats) and its operating frequencies cover the allocated S-band downlink frequencies of NASA Deep Space Network and NASA Near Earth Network. | National Science Foundation | 1936665 |  | 2022 |  |  |  | Journal Article