## metadata
PAR ID | DOI | Title | Creator/Author | Corporate Author | Editor | Publication Date | Journal Name | Journal Volume | Journal Issue | Page Range or eLocation | ISSN | ISBN | Description/Abstract | Sponsoring Org. | Award IDs | Subject | Publication Year | Size | Format | Version | Resource Type | Publisher | Location | Rights | Institution
10354841 | https://doi.org/10.1175/JTECH-D-22-0001.1 | Performance Modeling of a Diode-Laser-Based Direct Detection Doppler Lidar for Vertical Wind Profiling | Repasky, Kevin S.; Cruikshank, Owen; Colberg, Luke |  |  | 2022-07-25T04:00:00Z | Journal of Atmospheric and Oceanic Technology |  |  |  | 0739-0572 |  | Abstract Micropulse differential absorption lidar (MPD) for water vapor, temperature, and aerosol profiling have been developed, demonstrated, and are addressing the needs of the atmospheric science community for low-cost ground-based networkable instruments capable of long-term monitoring of the lower troposphere. The MPD instruments use a diode-laser-based (DLB) architecture that can easily be adapted for a wide range of applications. In this study, a DLB direct detection Doppler lidar based on the current MPD architecture is modeled to better understand the efficacy of the instrument for vertical wind velocity measurements with the long-term goal of incorporating these measurements into the current network of MPD instruments. The direct detection Doppler lidar is based on a double-edge receiver that utilizes two Fabry-Perot interferometers and a vertical velocity retrieval that requires the ancillary measurement of the backscatter ratio, which is the ratio of the total backscatter coefficient to the molecular backscatter coefficient. The modeling in this paper accounts for the major sources of error. It indicates that the vertical velocity can be retrieved with an error of less than 0.56 m s −1 below 4 km with a 150-m range resolution and an averaging time of five minutes. | National Science Foundation | 1917851 |  | 2022 |  |  |  | Journal Article