## metadata
PAR ID | DOI | Title | Creator/Author | Corporate Author | Editor | Publication Date | Journal Name | Journal Volume | Journal Issue | Page Range or eLocation | ISSN | ISBN | Description/Abstract | Sponsoring Org. | Award IDs | Subject | Publication Year | Size | Format | Version | Resource Type | Publisher | Location | Rights | Institution
10356393 | https://doi.org/10.1109/ITC50571.2021.00045 | Low Power Shift and Capture through ATPG-Configured Embedded Enable Capture Bits | Sun, Yi; Jiang, Hui; Ramakrishnan, Lakshmi; Dworak, Jennifer; Nepal, Kundan; Manikas, Theodore; Bahar, R. Iris |  |  | 2021-10-01T04:00:00Z | 2021 IEEE International Test Conference (ITC) |  |  | 319 to 323 |  |  | Excessive test power can cause multiple issues at manufacturing as well as during field test. To reduce both shift and capture power during test, we propose a DFT-based approach where we split the scan chains into segments and use extra control bits inserted between the segments to determine whether a particular segment will capture. A significant advantage of this approach is that a standard ATPG tool is capable of automatically generating the appropriate values for the control bits in the test patterns. This is true not only for stuck-at fault test sets, but for Launch-off-Capture (LOC) transition tests as well. It eliminates the need for expensive post processing or modification of the ATPG tool. Up to 37% power reduction can be achieved for a stuck-at test set while up to 35% reduction can be achieved for a transition test set for the circuits studied. | National Science Foundation | 1814928 |  | 2021 |  |  |  | Conference Paper