## metadata
PAR ID | DOI | Title | Creator/Author | Corporate Author | Editor | Publication Date | Journal Name | Journal Volume | Journal Issue | Page Range or eLocation | ISSN | ISBN | Description/Abstract | Sponsoring Org. | Award IDs | Subject | Publication Year | Size | Format | Version | Resource Type | Publisher | Location | Rights | Institution
10356661 | https://doi.org/10.1088/1361-6528/ac8f51 | Study of carbon nanotube embedded honey as a resistive switching material | Tanim, Md Mehedi; Sueoka, Brandon; Xiao, Zhigang; Cheong, Kuan Yew; Zhao, Feng |  |  | 2022-09-20T04:00:00Z | Nanotechnology | 33 | 49 | 495705 | 0957-4484 |  | Abstract In this paper, natural organic honey embedded with carbon nanotubes (CNTs) was studied as a resistive switching material for biodegradable nonvolatile memory in emerging neuromorphic systems. CNTs were dispersed in a honey-water solution with the concentration of 0.2 wt% CNT and 30 wt% honey. The final honey-CNT-water mixture was spin-coated and dried into a thin film sandwiched in between Cu bottom electrode and Al top electrode to form a honey-CNT based resistive switching memory (RSM). Surface morphology, electrical characteristics and current conduction mechanism were investigated. The results show that although CNTs formed agglomerations in the dried honey-CNT film, both switching speed and the stability in SET and RESET process of honey-CNT RSM were improved. The mechanism of current conduction in CNT is governed by Ohm’s law in low-resistance state and the low-voltage range in high-resistance state, but transits to the space charge limited conduction at high voltages approaching the SET voltage. | National Science Foundation | 2104976; 2105388 |  | 2022 |  |  |  | Journal Article