## metadata
PAR ID | DOI | Title | Creator/Author | Corporate Author | Editor | Publication Date | Journal Name | Journal Volume | Journal Issue | Page Range or eLocation | ISSN | ISBN | Description/Abstract | Sponsoring Org. | Award IDs | Subject | Publication Year | Size | Format | Version | Resource Type | Publisher | Location | Rights | Institution
10356834 | https://doi.org/10.1017/jfm.2022.313 | Acoustic emission of a vortex ring near a porous edge. Part 1: theory | Chen, Huansheng; Yoas, Zachary W.; Jaworski, Justin W.; Krane, Michael H. |  |  | 2022-06-25T04:00:00Z | Journal of Fluid Mechanics | 941 |  |  | 0022-1120 |  | The sound of a vortex ring passing near a semi-infinite porous edge is investigated analytically. A Green's function approach solves the associated vortex sound problem and determines the time-dependent pressure signal and its directivity in the acoustic far field as a function of a single dimensionless porosity parameter. At large values of this parameter, the radiated acoustic power scales on the vortex ring speed $U$ and the nearest distance between the edge and the vortex ring $L$ as $U^6 L^{-5}$ , in contrast to the $U^5 L^{-4}$ scaling recovered in the impermeable edge limit. Results for the vortex ring configuration in a quiescent fluid furnish an analogue to scaling results from standard turbulence noise generation analyses, and permit a direct comparison to experiments described in Part 2 that circumvent contamination of the weak sound from porous edges by background noise sources that exist as a result of a mean flow. | National Science Foundation | 1805692 |  | 2022 |  |  |  | Journal Article