## metadata
PAR ID | DOI | Title | Creator/Author | Corporate Author | Editor | Publication Date | Journal Name | Journal Volume | Journal Issue | Page Range or eLocation | ISSN | ISBN | Description/Abstract | Sponsoring Org. | Award IDs | Subject | Publication Year | Size | Format | Version | Resource Type | Publisher | Location | Rights | Institution
10357008 | https://doi.org/10.1021/acsapm.1c00192 | Electrochemical Performance of LixSiON Polymer Electrolytes Derived from an Agriculture Waste Product, Rice Hull Ash | Temeche, E.; Zhang, X.; Laine, R. M. |  |  | 2021-03-30T04:00:00Z | ACS applied polymer materials | 3 |  | 2144-2152 | 2637-6105 |  | The electrochemical performance of LixSiON (x = 2, 4, and 6) polymer electrolytes derived from the agricultural waste, rice hull ash (RHA, 80−90 wt % SiO2), is reported. Silica can be extracted from RHA by base-catalyzed reaction with hexylene glycol forming the spirosiloxane [(C6H12O2)2Si, SP] that distills from the reaction solution. LixSiON polymer electrolytes form on reacting SP with xLiNH2, offering a low-cost, low- temperature, and green synthesis route. The effect of N and Li+ concentrations in the polymer electrolytes are correlated with ionic and electrical conductivity. X-ray photoelectron spectroscopy studies confirm that N and Li contents increase with increasing LiNH2 content. The amorphous nature and high Li+ contents of the Li6SiON electrolyte provide an optimal ionic conductivity (6.5 × 10−6) at ambient temperature when coated on Celgard. Furthermore, the LixSiON polymer electrolytes offer high Li+ transference numbers (∼0.75−1), enabling assembly of Li symmetric cells with high critical current densities (3.75 mA cm−2). Finally, Li-SPAN (sulfurized, carbonized polyacrylonitrile) half-cells with Li6SiON polymer electrolytes deliver discharge capacities of ∼765 and 725 mAh/g at 0.25 and 0.5 C rates over 50 cycles. | National Science Foundation | 1926199 |  | 2021 |  |  |  | Journal Article