## metadata
PAR ID | DOI | Title | Creator/Author | Corporate Author | Editor | Publication Date | Journal Name | Journal Volume | Journal Issue | Page Range or eLocation | ISSN | ISBN | Description/Abstract | Sponsoring Org. | Award IDs | Subject | Publication Year | Size | Format | Version | Resource Type | Publisher | Location | Rights | Institution
10357009 | https://doi.org/doi.org/10.1021/acsaem.0c02994 | Improved Electrochemical Properties of Li4Ti5O12 Nanopowders (NPs) via Addition of LiAlO2 and Li6SiON Polymer Electrolytes, Derived from Agricultural Waste | Temeche, E.; Buch, E.; Zhang, X.; Brandt, T.; Hintennach, A.; Laine, R. M. |  |  | 2021-01-14T05:00:00Z | ACS applied energy materials | 4 |  | 1894−1905 | 2574-0962 |  | Li4Ti5O12 (LTO) has received considerable interest as an alternate anode material for high power density batteries for large scale applications. However, LTO suffers from poor Li+ diffusivity and poor electronic conductivity, resulting in capacity loss and poor rate performance. Here we demonstrate a facile synthesis of LTO NPs using liquid-feed flame spray pyrolysis (LF-FSP) which provides high surface area (∼38 m2/g) spinel structure LTO NPs with average particle sizes (APSs) of 45 ± 0.3 nm. Pristine LTO-Li half-cells exhibit reversible capacity of 70 mAh/g at 10 C. In this study, we show that mixing LiAlO2 NPs (5 wt %) and Li6SiON polymer precursor (10 wt %) with pristine LTO via ball-milling and ultrasonication followed by tape casting enhances the LTO rate performance providing reversible capacity of ∼217 mAh/g at 5 C over 500 cycles. The Li6SiON polymer electrolyte is synthesized from rice hull ash (RHA), an agricultural waste, providing a green synthetic approach to electrode coating materials. CV and EIS studies indicate that adding the solid and polymer electrolytes reduces charge-transfer resistance and electrode polarization, enhancing both reversibility and the LTO Li+ diffusion coefficient from 4.6 × 10−14 to 2.7 × 10−12 cm2/s. | National Science Foundation | 1926199 |  | 2021 |  |  |  | Journal Article